## Feature ID
Feature Name Identification
Example: | vm.max (single placement model)
hip_vm.max (hip+wrist model)
| Prefix:Vector magnitude and placement | Suffix: Feature | Acronym (if applicable)
| vm (single placement models) | mean
| hip_vm (hip+wrist model) | standard deviation | sd
| wrist_vm (hip+wrist model) | coeifficent of variation | cv
|  | 10th percentile | p10
|  | 25th percentile | p25
|  | 50th percentile | p50
|  | 75th percentile | p75
|  | 90th percentile | p90
|  | skewness | skew
|  | kurtosis | kurt
|  | maximum | max
|  | minimum | min
|  | peak-to-peak | p2p
|  | median crossings | median
|  | signal sum | sum
|  | mean absolute deviation | mad
|  | signal power | power
|  | auto-correlation | ACF
|  | log energy | logen
|  | inter-quartile range | iqr
|  | sd from one preceding window | lagsd1
|  | sd from two preceding window | lagsd2
|  | sd from one proceeding window | leadsd1
|  | sd from two proceeding window | leadsd2
|  | sd of the lag, lead, and current sd feature | combsd
|  | Dominant Frequency between 0.25 and 5 hz | Fmax_0.25.5hz
|  | Dominant Frequency Magnitude between 0.25 and 5 hz | FMmax_0.25.5hz
|  | xy cross-axis correlation | xy
|  | xz cross-axis correlation | xz
|  | yz cross-axis correlation | yz